## GlossaryOfTerms
Acronym | Term | Example
FR-X | Functional Requirement, numbered X | FR-1
AR-X | Architectual Requirement, numbered X | AR-1
CR-X | Constraint Requirement, numbered X | CR-1
NFR-X | Non-Functional Requirement, numbered X | NFR-1
TBR | To Be Refined-Need to know more specific info | Qty.(4) 6 mm hex nuts

## Requirements
Requirements Tag | Description | Requirement | TBR
FR-1 | Types of parts to be dispensed | The system shall dispense a variety of 5-6 different types of small mehcanical fasteners such as screws, bolts, nuts, washers and plastic trim pieces | What kind of parts? Need to know the exact types of parts that are going to be included in the spectrum of parts to be dispensed. i.e. hex nuts, wing nuts, flat washers, spring washers, etc.
AR-1 | Size and form factor of system | The system shall be small, adaptable, and configurable | How small? What is the minumum and maxiumum dimensions that the system should be? Adaptable to what type of conditions? How configurable? Manually configurable or automatically configurable? What does it have to be configured for? What does it have to be configured to do?
FR-2 | Amount of parts to be dispensed | The system shall dispense between 1-6 of the small parts on a given dispense cycle
FR-3 | Adjustment for quantity | The system shall be easily adjusted to dispense the desired amount of parts | How adjusted? What is the user interface for part quanity adjustment?
FR-4 | Accomodation of size of parts | The system shall accommodate different sizes for the parts to be dispensed | What is the minimum size? What is the maximum size? What are the dimensions of the trim pieces to be dispensed?
CR-1 | Dispense Cycle Time | The system shall perform one parts dispense cycle within 30 seconds. With a dispense cycle being defined as beginning with the user interaction with the system and ending when the system dispenses the parts into the hands of the user
FR-5 | Delivery Mechanism | The system shall dispense the parts to the user's opened hand by mass transport through a chute system | To refine the dimensions and material of the chute system. Also angle of it's major line of axis and position with respect to the base of the system.
FR-6 | Method of part storage | The system shall store the parts to be dispensed in a container | What are the dimensions of the container? What material shall the container be constructed from? How is the container fastened to the system's machine frame?
CR-2 | Number of dispense cycles | The system shall perform at least 3 dispense cycles
FR-7 | Total quanity of parts that need to be dispnesed from the system | The system shall be able to store enough parts to be able to meet the maximum possible amount of parts that can be dispensed for a given dispense cycle i.e. 3 dispense cycles and 6 parts maximum = 18 parts minimum that the system needs to be able to dispense
CR-3 | Accuracy of dispense cycle | The system shall be 100% accurate in quantity of parts dispensed per user input 100% of the time.
AR-2 | System power |  | What is to be the power source for the system?
CR-4 | System power constraints |  | What is the maximum voltage that the system should operate at? Minimum voltage? What is max constant current draw of the system? What is the max peak current draw for the system?

## VersionOfRequirements
Version | Comments | Updated By:
1 | Initial release | P. Kruchko